## Sheet1
ONE TRANSMITTER, or TWO TRANSMITTERS IN SERIES
INDUCTANCE and RESISTANCE EVALUATION
LOOP size Length x Width
Length (m) | 2200 | ¡enter value
Width (m) | 2200 | ¡enter value
SINGLE or SERIES Loops:
Number of turns in series (a.k.a. corkscrew) | 1 | ¡enter value
Wire Gauge (AWG) |  |  | AWG | 6 | 8 | 10 | 12 | 14 | 16 | 18
Resistance (ohms/km) |  |  |  | 1.296 | 2.061 | 3.277 | 5.211 | 8.286 | 13.17 | 20.95
Wire diameter (mm) |  |  |  | 4.115 | 3.264 | 2.588 | 2.053 | 1.628 | 1.291 | 1.024
Total Loop Perimeter (m) |  |  |  | 8800 | 8800 | 8800 | 8800 | 8800 | 8800 | 8800
Wire Used (m) |  |  |  | 8800 | 8800 | 8800 | 8800 | 8800 | 8800 | 8800
Inductance (L) (mH) |  |  | L | 23.0709 | 23.4787 | 23.8871 | 24.2947 | 24.7029 | 25.1111 | 25.5189
Loop resistance (R) (ohm) |  |  | R | 11.4048 | 18.1368 | 28.8376 | 45.8568 | 72.9168 | 115.896 | 184.36
Time Constant (tau) (msec) |  |  | tau | 2.0229 | 1.2945 | 0.82833 | 0.52979 | 0.33878 | 0.21667 | 0.13842
PARALLEL LOOPS (each can be single or corkscrew):
# coincident loops in parallel (eg 2 = 2 of above-defined loop in parallel) | 2 | ¡enter value
# side-by-side loops in parallel as in Fig 1 (each loop defined as above) | 1 | ¡enter value
Total Wire Used (m) |  |  |  | 17600 | 17600 | 17600 | 17600 | 17600 | 17600 | 17600
Total Inductance (L) (mH) |  |  | L | 23.0709 | 23.4787 | 23.8871 | 24.2947 | 24.7029 | 25.1111 | 25.5189
Total Loop resistance (R) (ohm) |  |  | R | 5.7024 | 9.0684 | 14.4188 | 22.9284 | 36.4584 | 57.948 | 92.18
Time Constant (tau) (msec) |  |  | tau | 4.0458 | 2.5891 | 1.6567 | 1.0596 | 0.67756 | 0.43334 | 0.27684
FIG 1: Special Layout only: Special side-by-side parallel connection.
Loops are identical and each can be multi-turn series and/or parallel.
Equivalent 1-turn current follows outer perimeter (3 sides of each loop).
MAXIMUM CURRENT EVALUATION - 4.8 kW Transmitters
|  |  | AWG | 6 | 8 | 10 | 12 | 14 | 16 | 18
Number of 4.8 kW Transmitters in Series | 2 | ¡enter value
Ramp Time (msec) | 1.5 | ¡enter value
Maximum Tx Current (Amps) |  | Tx parameters | 30 | 6: Amps
Maximum Supply Voltage (volts) |  |  | 480 | 6: Volts
Maximum Power (Watts) |  |  | 9600 | 6: Watts
Supply Voltage plus Back EMF limit (volts) |  |  | 800
Calculated max Tx current due to max voltage (Amps) |  |  |  | 84.1751 | 52.9311 | 33.2899 | 20.9347 | 13.1657 | 8.2833 | 5.2072
Calculated max Tx current due to the max power (Amps) |  |  |  | 41.0305 | 32.5365 | 25.8031 | 20.462 | 16.2269 | 12.8711 | 10.2051
Calculated max Tx current due to Back EMF (L * dI/dt) during ramp (A) |  |  |  | 37.9453 | 32.3614 | 26.3648 | 20.4474 | 15.1152 | 10.7111 | 7.3265
MAX TX current (Amps) |  |  | Max Amps | 30 | 30 | 25.8031 | 20.4474 | 13.1657 | 8.2833 | 5.2072
Equivalent 1-turn current (accounts for corkscrew & special layout) |  |  |  | 30 | 30 | 25.8031 | 20.4474 | 13.1657 | 8.2833 | 5.2072
Supply Voltage for Max Current (Volts) |  |  |  | 171.072 | 272.052 | 372.049 | 468.8252 | 480 | 480 | 480
Back EMF during ramp off from max current |  |  |  | 461.4179 | 469.5732 | 410.9067 | 331.1748 | 216.8207 | 138.6685 | 88.5881
MAXIMUM CURRENT EVALUATION - 20 kW Transmitter
|  |  | AWG | 6 | 8 | 10 | 12 | 14 | 16 | 18
Number of 5000W, 250V generators to be used (max 4) | 4 | ¡enter value
Maximum Tx Current (Amps) |  | Tx parameters | 60 | 6: Amps
Maximum Supply Voltage (volts) |  |  | 1000 | 6: Volts
Maximum Power (Watts) |  |  | 20000 | 6: Watts
Calculated max Tx current due to max voltage (Amps) |  |  |  | 175.3648 | 110.273 | 69.3539 | 43.614 | 27.4285 | 17.2569 | 10.8483
Calculated max Tx current due to the max power (Amps) |  |  |  | 59.2224 | 46.9623 | 37.2435 | 29.5344 | 23.4216 | 18.5779 | 14.7298
MAX TX current (Amps) |  |  | Max Amps | 59.2224 | 46.9623 | 37.2435 | 29.5344 | 23.4216 | 17.2569 | 10.8483
Equivalent 1-turn current (accounts for corkscrew & special layout) |  |  |  | 59.2224 | 46.9623 | 37.2435 | 29.5344 | 23.4216 | 17.2569 | 10.8483
Supply Voltage for Max Current (Volts) |  |  |  | 337.7099 | 425.8732 | 537.0065 | 677.1765 | 853.9133 | 1000 | 1000
Fastest Ramp achievable (=tau) (msec) |  |  | Min Ramp | 4.0458 | 2.5891 | 1.6567 | 1.0596 | 0.67756 | 0.43334 | 0.27684